## props_table.csv
Table 1. Sap flow sensor properties, including tree, sensor ID, stage of deployment, species, DBH (diameter at breast height), nearest weather station, active depth (radial sensor position with larger sap velocity), 99.5th percentile instantaneous sap velocity for each sensor position, 12.5 mm - 27.5 mm sensor correlation (r2 coefficient comparing velocities at the two measured radial positions), 99.5th percentile daily integral sap velocity for the active sensor depth, lag time of sap velocity relative to radiation, lag time of sap velocity relative to VPD, wood dry density at the two sensor positions, and wood water content at the two sensor positions.
99.5th percentile instantaneous velocity (cm/h)
Tree | Sensor | Stage | Species | DBH (cm) | Weather station | Active depth | 12.5 mm depth | 27.5 mm depth | 12.5 mm - 27.5 mm sensor correlation | 99.5th pctile daily integral velocity1 (cm/day) | Lag relative to radiation (hours) | Lag relative to VPD (hours) | Wood dry density (12.5 mm / 27.5 mm) (g dry wood/cm3) | Wood water content (12.5 mm / 27.5 mm) (g water/g dry wood)
1 | 1.1a | 1 | bay | 10 | R1 | 12.5 mm | 1.8 | inactive | n/a | 15.5 | 3.5 | 1 | 0.61 / 0.54 | 0.50 / 0.49
2 | 2.1a | 1 | bay | 10 | R1 | 12.5 mm | 9.6 | 5.6 | 0.89 | 83.1 | 3 | 0.5 | 0.56 / 0.59 | 0.48 / 0.52
3 | 3.1a | 1 | live2 | 12.9 | R1 | 27.5 mm | 15.4 | 12.2 | 0.96 | 113.4 | 2.5 | 0.5 | 0.73 / 0.70 | 0.65 / 0.56
4 | 4.1a | 1 | live | 18.2 | R1 | 12.5 mm | 14.8 | 3.3 | 0.84 | 132.2 | 2.5 | 0 | 0.74 / 0.78 | 0.60 / 0.59
4 | 4.2a | 2 | live | 18.2 | R1 | 12.5 mm | 11.2 | 8.6 | 0.99 | 99.4 | 2.5 | 0 | 0.68 / n.m.3 | 0.68 / n.m.
5 | 5.1a | 1 | doug | 139.9 | TB | 27.5 mm | 9.9 | 17.8 | 0.98 | 224.4 | 2.5 | 0.5 | 0.38 / 0.42 | 1.54 / 0.86
5 | 5.1b | 1 | doug | 139.9 | TB | 27.5 mm | 16 | 12.3 | 0.88 | 188.2 | 2.5 | 1 | n.m. / n.m. | n.m. / n.m.
5 | 5.1c | 1 | doug | 139.9 | TB | 27.5 mm | 17.3 | 23.6 | 0.94 | 334.3 | 3 | 1 | 0.37 / 0.35 | 1.77 / 1.87
5 | 5.2a | 2 | doug | 139.9 | TB | 12.5 mm | 23.2 | 8.3 | 0.99 | 287.3 | 2.5 | 0.5 | 0.44 / n.m. | 1.25 / n.m.
5 | 5.2b | 2 | doug | 139.9 | TB | 27.5 mm | 10.5 | 15.8 | 0.98 | 232.9 | 2.5 | 1 | 0.38 / n.m. | 1.53 / n.m.
5 | 5.2c | 2 | doug | 139.9 | TB | 27.5 mm | 5.3 | 8.7 | 0.91 | 117 | 3 | 1 | 0.42 / n.m. | 0.39 / n.m.
6 | 6.1a | 1 | live | 18.2 | R1 | 12.5 mm | 16.8 | 13.8 | 0.98 | 147.7 | 2.5 | 0 | 0.70 / 0.68 | 0.70 / 0.68
6 | 6.2a | 2 | live | 18.2 | R1 | 12.5 mm | 4.4 | 2.7 | 0.89 | 42.1 | 2.5 | 0 | 0.72 / n.m. | 0.63 / n.m.
7 | 7.1a | 1 | live | 9.7 | R2 | 12.5 mm | 15.4 | 2.6 | 0.84 | 144.2 | 2.5 | 0.5 | 0.76 / 0.75 | 0.51 / 0.46
7 | 7.2a | 2 | live | 9.7 | R2 | 12.5 mm | 8.9 | 5 | 0.93 | 83.9 | 2.5 | 0.5 | n.m. / n.m. | n.m. / n.m.
8 | 8.1a | 1 | doug | 132.6 | TB | 27.5 mm | 16.7 | 29.9 | 0.97 | 386.4 | 3 | 1 | n.m. / n.m. | n.m. / n.m.
8 | 8.1b | 1 | doug | 132.6 | TB | 27.5 mm | 10.8 | 22.4 | 0.98 | 284 | 2.5 | 0.5 | 0.47 / 0.45 | 0.77 / 1.07
8 | 8.2a | 2 | doug | 132.6 | TB | 27.5 mm | 8.3 | 19.2 | 0.99 | 303.4 | 2 | 0.5 | 0.49 / n.m. | 0.91 / n.m.
8 | 8.2b | 2 | doug | 132.6 | TB | 27.5 mm | 2.3 | 9.3 | 0.88 | 118 | 2.5 | 0.5 | 0.42 / n.m. | 1.01 / n.m.
9 | 9.1a | 1 | doug | 113.6 | TB | 12.5 mm | 15.3 | 7.9 | 0.95 | 201.2 | 2.5 | 0.5 | 0.57 / 0.67 | 0.81 / 0.31
9 | 9.1b | 1 | doug | 113.6 | TB | 27.5 mm | 17.8 | 21.3 | 0.99 | 279.5 | 2 | 0.5 | n.m. / n.m. | n.m. / n.m.
9 | 9.2a | 2 | doug | 113.6 | TB | 27.5 mm | 10.4 | 15.8 | 0.99 | 196.5 | 2 | 0.5 | 0.50 / n.m. | 1.04 / n.m.
10 | 10.1a | 1 | live | 15.8 | R2 | 12.5 mm | 15 | 10.9 | 0.98 | 160.2 | 2.5 | 0.5 | 0.70 / 0.69 | 0.57 / 0.59
10 | 10.2a | 2 | live | 15.8 | R2 | 12.5 mm | 11.6 | 12.1 | 0.97 | 152.2 | 2.5 | 0.5 | 0.69 / n.m. | 0.66 / n.m.
11 | 11.1a | 1 | madr | 8.9 | R2 | 12.5 mm | 4.1 | 3.5 | 0.8 | 38.1 | 2 | 0 | 0.57 / 0.57 | 0.78 / 0.74
11 | 11.2a | 2 | madr | 8.9 | R2 | 12.5 mm | 12.3 | inactive | n/a | 116.1 | 2 | 0 | 0.58 / n.m. | 0.89 / n.m.
12 | 12.1a | 1 | doug | 101.9 | TB | 27.5 mm | 12.5 | 12.2 | 0.99 | 140.9 | 2 | 0.5 | 0.57 / 0.52 | 0.61 / 0.72
12 | 12.1b | 1 | doug | 101.9 | TB | 12.5 mm | 16.3 | 11.7 | 0.99 | 204.1 | 2 | 0.5 | 0.58 / 0.54 | 0.52 / 0.59
13 | 13.1a | 1 | bay | 13.7 | R2 | 12.5 mm | 4.7 | inactive | n/a | 56.1 | 3 | 0.5 | 0.68 / 0.67 | 0.42 / 0.42
13 | 13.2a | 2 | bay | 13.7 | R2 | 12.5 mm | 5.6 | inactive | n/a | 60.1 | 3 | 0.5 | 0.70 / n.m. | 0.49 / n.m.
14 | 14.1a | 1 | bay | 15 | R2 | 12.5 mm | 18.9 | 9.5 | 0.99 | 199.1 | 2 | 0 | 0.66 / 0.60 | 0.63 / 0.49
14 | 14.2a | 2 | bay | 15 | R2 | 12.5 mm | 19 | 8.9 | 0.99 | 202.1 | 2 | 0 | n.m. / n.m. | n.m. / n.m.
15 | 15.1a | 1 | doug | 66.3 | R3 | 12.5 mm | 16.5 | 2.3 | 0.93 | 216 | 2 | 0 | 0.48 / 0.52 | 0.72 / 0.52
15 | 15.1b | 1 | doug | 66.3 | R3 | 27.5 mm | 35.4 | 39.6 | 0.99 | 524.8 | 2 | 0 | n.m. / n.m. | n.m. / n.m.
15 | 15.1c | 1 | doug | 66.3 | R3 | 27.5 mm | 21.4 | 13.4 | 0.97 | 204 | 3 | 0.5 | 0.52 / 0.51 | 0.63 / 0.41
15 | 15.2a | 2 | doug | 66.3 | R3 | 12.5 mm | 12.3 | 7.6 | 0.98 | 144.5 | 2 | 0 | 0.52 / n.m. | 0.55 / n.m.
15 | 15.2b | 2 | doug | 66.3 | R3 | 27.5 mm | 10.3 | 11.8 | 0.93 | 133.9 | 2 | 0 | 0.52 / n.m. | 0.86 / n.m.
16 | 16.1a | 1 | madr | 31.5 | R3 | 12.5 mm | 17.7 | 10.5 | 1 | 173 | 2 | 0 | 0.58 / 0.58 | 0.78 / 0.78
16 | 16.1b | 1 | madr | 31.5 | R3 | 12.5 mm | 20.7 | 23.4 | 0.99 | 193.8 | 2 | 0 | 0.55 / 0.58 | 0.87 / 0.88
16 | 16.2a | 2 | madr | 31.5 | R3 | 12.5 mm | 19.8 | 12.2 | 0.99 | 182 | 2 | 0 | n.m. / n.m. | n.m. / n.m.
16 | 16.2b | 2 | madr | 31.5 | R3 | 12.5 mm | 19.3 | 12.2 | 0.99 | 155.8 | 2 | 0 | 0.55 / n.m. | 1.01 / n.m.
17 | 17.1a | 1 | live | 40 | R3 | 27.5 mm | 14.8 | 28.3 | 0.96 | 281.8 | 2.5 | 0.5 | 0.73 / 0.71 | 0.58 / 0.56
17 | 17.2a | 2 | live | 40 | R3 | 12.5 mm | 19.7 | 16.8 | 0.97 | 202.4 | 2.5 | 0.5 | 0.72 / n.m. | 0.64 / n.m.
18 | 18.1a | 1 | bay | 29.9 | R3 | 12.5 mm | 10.9 | 4.3 | 0.77 | 118.9 | 3 | 0.5 | 0.64 / 0.64 | 0.46 / 0.51
18 | 18.2a | 2 | bay | 29.9 | R3 | 12.5 mm | 10.5 | 6.2 | 0.8 | 114.6 | 3 | 0.5 | 0.56 / n.m. | 0.60 / n.m.
19 | 19.1a | 1 | madr | 51.7 | R3 | 12.5 mm | 29.5 | 6.6 | 0.97 | 322 | 3 | 0.5 | 0.56 / 0.55 | 0.78 / 0.80
19 | 19.2a | 2 | madr | 51.7 | R3 | 27.5 mm | inactive | 21.6 | n/a | 217.8 | 3 | 0.5 | 0.60 / n.m. | 0.82 / n.m.
20 | 20.1a | 1 | tan | 17.8 | R3 | 12.5 mm | 17.4 | 12.1 | 0.78 | 172.4 | 2.5 | 0 | 0.63 / 0.63 | 0.66 / 0.66
20 | 20.2a | 2 | tan | 17.8 | R3 | 12.5 mm | 12.5 | 4.2 | 0.53 | 118.9 | 2.5 | 0 | 0.66 / n.m. | 0.70 / n.m.
21 | 21.1a | 1 | doug | 29.5 | R3 | 12.5 mm | 14.1 | 1 | 0.94 | 177.4 | 2.5 | 0 | 0.47 / 0.43 | 0.71 / 0.36
22 | 22.1a | 1 | doug | 19.4 | R3 | 12.5 mm | 1.4 | inactive | n/a | 15.4 | 2.5 | 0.5 | 0.61 / 0.44 | 0.25 / 0.30
23 | 23.1a | 1 | doug | 20 | R3 | 12.5 mm | 8.9 | inactive | n/a | 97.4 | 2 | 0 | 0.65 / 0.64 | 0.23 / 0.26
24 | 24.1a | 1 | madr | 36.4 | R3 | 12.5 mm | 16.6 | 8 | 0.99 | 147.8 | 3 | 0.5 | n.m. / n.m. | n.m. / n.m.
24 | 24.1b | 1 | madr | 36.4 | R3 | 27.5 mm | 15.1 | 26.4 | 0.98 | 244.3 | 3 | 0.5 | 0.53 / 0.57 | 0.77 / 0.87
24 | 24.2a | 2 | madr | 36.4 | R3 | 12.5 mm | 26 | 18.8 | 0.99 | 231.5 | 3 | 0.5 | 0.55 / n.m. | 0.88 / n.m.
25 | 25.1a | 1 | doug | 118.9 | TB | 27.5 mm | 10.3 | 19.3 | 0.97 | 217.9 | 2 | 0.5 | n.m. / n.m. | n.m. / n.m.
25 | 25.1b | 1 | doug | 118.9 | TB | 12.5 mm | 23.9 | 24.7 | 0.99 | 293.6 | 2 | 0.5 | n.m. / n.m. | n.m. / n.m.
25 | 25.1c | 1 | doug | 118.9 | TB | 12.5 mm | 15.7 | 15.4 | 0.98 | 187.8 | 2 | 0.5 | 0.57 / 0.54 | 0.69 / 0.57
25 | 25.1d | 1 | doug | 118.9 | TB | 27.5 mm | 12.7 | 20 | 0.98 | 261.9 | 2.5 | 1 | 0.55 / 0.48 | 0.65 / 0.71
25 | 25.2a | 2 | doug | 118.9 | TB | 27.5 mm | 10.5 | 21.9 | 0.96 | 229.9 | 2 | 0.5 | 0.53 / n.m. | 0.86 / n.m.
25 | 25.2b | 2 | doug | 118.9 | TB | 27.5 mm | 9.6 | 24.6 | 0.98 | 279 | 2 | 0.5 | 0.41 / n.m. | 0.99 / n.m.
25 | 25.2c | 2 | doug | 118.9 | TB | 27.5 mm | 18.8 | 29.7 | 0.93 | 363.5 | 2 | 0.5 | 0.53 / n.m. | 0.88 / n.m.
25 | 25.2d | 2 | doug | 118.9 | TB | 27.5 mm | 11.7 | 24.4 | 0.95 | 296.2 | 2.5 | 1 | 0.54 / n.m. | 0.85 / n.m.
26 | 26.2a | 2 | live | 69.5 | TB | 12.5 mm | 9.6 | 7.8 | 0.99 | 102.8 | 2.5 | 0.5 | 0.74 / n.m. | 0.64 / n.m.
199.5th percentile daily integral velocity from the "active" sensor depth.
2Species codes: doug = Douglas-fir, madr = Pacific madrone, live = live oak, tan = tanoak
3n.m. = not measured.